## Sheet1
Calibration method of ad value for fuel tank calibration
long | wide | high | Oil rod length | Upper blind area of oil rod | Oil rod lower blind area | Measure low position | Measure high position | range | Oil rod detection height | Theoretical ad value of oil rod | Fuel quantity (L)
1010 | 610 | 550 | 500 | 22 | 11 | 58 | 525 | 467 | 9.34 | 1310.7 | 37.2
[9 empty] | 18.68 | 2621.4 | 42.5
Wall thickness of oil tank | 3 | [7 empty] | 28.02 | 3932.1 | 47.9
Lower fillet radius | 50 | [7 empty] | 37.36 | 5242.8 | 53.5
Upper fillet radius | 50 | [7 empty] | 46.7 | 6553.5 | 58.9
[9 empty] | 56.04 | 7864.2 | 64.1
[9 empty] | 65.38 | 9174.9 | 70.6
[9 empty] | 74.72 | 10485.6 | 76
[9 empty] | 84.06 | 11796.3 | 81.5
[9 empty] | 93.4 | 13107 | 87
[9 empty] | 102.74 | 14417.7 | 92
[9 empty] | 112.08 | 15728.4 | 97.1
[9 empty] | 121.42 | 17039.1 | 102.6
[9 empty] | 130.76 | 18349.8 | 108
[9 empty] | 140.1 | 19660.5 | 113.2
[9 empty] | 149.44 | 20971.2 | 118.8
[9 empty] | 158.78 | 22281.9 | 124
[9 empty] | 168.12 | 23592.6 | 129.3
[9 empty] | 177.46 | 24903.3 | 134.9
[9 empty] | 186.8 | 26214 | 140.6
[9 empty] | 196.14 | 27524.7 | 146
[9 empty] | 205.48 | 28835.4 | 151
[9 empty] | 214.82 | 30146.1 | 156.4
[9 empty] | 224.16 | 31456.8 | 161
[9 empty] | 233.5 | 32767.5 | 166.5
[9 empty] | 242.84 | 34078.2 | 171
[9 empty] | 252.18 | 35388.9 | 176.9
[9 empty] | 261.52 | 36699.6 | 182.5
[9 empty] | 270.86 | 38010.3 | 188.1
[9 empty] | 280.2 | 39321 | 193.9
[9 empty] | 289.54 | 40631.7 | 199.8
[9 empty] | 298.88 | 41942.4 | 205
[9 empty] | 308.22 | 43253.1 | 210.6
[9 empty] | 317.56 | 44563.8 | 216.2
[9 empty] | 326.9 | 45874.5 | 222
Important reminder: | [8 empty] | 336.24 | 47185.2 | 227.9
Blue is the user input item! | [8 empty] | 345.58 | 48495.9 | 233.5
Light blue data please do not move! | [8 empty] | 354.92 | 49806.6 | 239.1
The length of oil rod is less than or equal to the height of oil tank! | [8 empty] | 364.26 | 51117.3 | 244.6
[9 empty] | 373.6 | 52428 | 250.1
Filling instructions (unit: mm): | [8 empty] | 382.94 | 53738.7 | 255.8
1. Fill in the length, width and height parameters of the rectangular oil tank. 2. For the length of the oil rod, please fill in the length in the oil rod nameplate, and the upper blind area and the lower blind area. For example, the oil rod nameplate is marked with 660mm, The length of the oil rod is the length from the lower surface of the flange to the end of the oil rod; 3. Fill in the tank thickness. Default: 3 4. If the customer requires the volume to be provided by himself. Fill in the customer volume. 5. Fill in the maximum output voltage of the oil rod with voltage output. 6. Select the corresponding output of the oil rod as the calibration value according to the type of oil rod used by the user. 7. Use the theoretical oil quantity value as the calibration oil quantity value. If the user provides the fuel tank volume, the customer's fuel volume value shall be used. | [8 empty] | 392.28 | 55049.4 | 261.3
[9 empty] | 401.62 | 56360.1 | 267
[9 empty] | 410.96 | 57670.8 | 272
[9 empty] | 420.3 | 58981.5 | 278.2
[9 empty] | 429.64 | 60292.2 | 284
[9 empty] | 438.98 | 61602.9 | 290
[9 empty] | 448.32 | 62913.6 | 296.3
[9 empty] | 457.66 | 64224.3 | 302
[9 empty] | 467 | 65535 | 308
|  |  |  | Ad value calibration method |  |  |  |  | Calculated value | Manual input | Manual input